## Room Dimensions
Upstairs
[11 empty] | Haroons Room | [8 empty] | Type | d
|  | Bathroom | [7 empty] | W | H | A |  | k | d | U | Outer L | V |  | Cavity | 0.27
| W | H | A (m^2) | Type | d | Outer L | V m^3 |  | Wall 1 | 2.75 | 2.575 | 9.5945 | Cavity |  | 0.5705 |  | 3.891 | 23.1557 |  | Poor | 0.225
Wall 1 | 2 | 2.625 | 7.0008 | Cavity | 0.5705 | 3.141 | 12.9281 |  | Wall2 | 2.75 | 2.575 | 7.8077 | Poor |  | 0.4265 |  | 3.603 |  |  | Poor | 0.225
Wall2 | 2 | 2.625 | 7.4891 | Poor | 0.4265 | 2.853 |  |  | Wall 3 | 3.27 | 2.575 | 8.4203 | Poor |  | 0.4265 |  | 4.123 |  |  | Party | 0.35
Wall 3 | 2.4625 | 2.625 | 8.7032 | Poor | 0.4265 | 3.3155 |  |  | Wall 4 | 3.27 | 2.575 | 11.2605 | Party |  | 0.5515 |  | 4.373 |  |  | PVC | 0.01
Wall 4 | 2.4625 | 2.625 | 0 | Party | 0.5515 |  |  |  | Floor | 3.27 | 2.75 | 8.9925 | [7 empty] | Paint | 0.0005
Floor | 2.4625 | 2 | 0 |  | 0.2 |  |  |  | Ceiling | 3.27 | 2.75 | 8.9925 | [7 empty] | Insulation | 0.1
Ceiling | 2.4625 | 2 | 0 |  | 0.15 |  |  |  | Door | 0.7 | 2.1 | 1.47 |  |  | 0.05 |  |  |  |  | Drywall
Door | 0.7 | 2.1 | 1.47 |  | 0.05 |  |  |  | Window | 0.825 | 0.515 | 0.42488 | [7 empty] | Plaster | 0.2
Window | 1.3544 | 0.91875 | 1.2443 |  | 0.024 | [14 empty] | Wood door | 0.04
[20 empty] | PVC Door | 0.054
[20 empty] | Brick | 0.24
|  | Kitchen | [8 empty] | Moms Room
| W | H | A |  | K | d | Outer L | V m^3 |  |  | W | H | A |  | K | d | U | Outer L | V
Wall 1 | 2.975 | 2.625 | 6.8998 | Cavity |  | 0.5705 | 4.116 | 20.6948 |  | Wall 1 | 4.75 | 2.575 | 10.1239 | Cavity |  | 0.5705 |  | 5.891 | 48.925
Wall2 | 2.975 | 2.625 | 8.3003 | Poor |  | 0.4265 | 3.828 |  |  | Wall2 | 4.75 | 2.575 | 12.9577 | Poor |  | 0.4265 |  | 5.603
Wall 3 | 2.65 | 2.625 | 7.978 | Poor |  | 0.4265 | 3.503 |  |  | Wall 3 | 4 | 2.575 | 10.3 | Poor |  | 0.4265 |  | 4.853
Wall 4 | 2.65 | 2.625 | 9.7125 | Party |  | 0.5515 | 3.753 |  |  | Wall 4 | 4 | 2.575 | 10.3 | Party |  | 0.5515 |  | 5.103
Floor | 2.65 | 2.975 | 7.8838 |  |  | 0.2 |  |  |  | Floor | 4 | 4.75 | 19 |  |  | 0.2
Ceiling | 2.65 | 2.975 | 7.8838 |  |  | 0.15 |  |  |  | Ceiling | 4 | 4.75 | 19 |  |  | 0.15
Door 1 | 0.7 | 2.1 | 1.47 | [6 empty] | Door | 0.7 | 2.1 | 1.47 |  |  | 0.05
Door2 | 0.7 | 2.1 | 1.47 | [6 empty] | Window | 2.6125 | 1.9313 | 5.0454
Window | 0.9275 | 1.3125 | 1.2173 |  |  | 0.024
Window | 0.265 | 0.525 | 0.13913 |  |  | 0.024
Living Room
| W | H | A |  | K | d | Outer L | V m^3 |  |  | Aadams Room
Wall 1 | 3.9 | 2.625 | 10.2926 | Cavity |  | 0.5705 | 5.041 | 39.9262 |  |  | W | H | A |  | K | d | U | Outer L | V
Wall2 | 3.9 | 2.625 | 10.8386 | Poor |  | 0.4265 | 4.753 |  |  | Wall 1 | 4.5 | 1.6875 | 6.9609 | Cavity |  | 0.4125 |  | 5.325 | 31.8937
Wall 3 | 3.9 | 2.625 | 12.4766 | Poor |  | 0.4265 | 4.753 |  |  | Wall2 | 4.5 | 1.6875 | 6.9609 | Drywall |  | 0.4125 |  | 5.325
Wall 4 | 3.9 | 2.625 | 13.1329 | Party |  | 0.5515 | 5.003 |  |  | Wall 3 | 3.15 | 2.25 | 9.5693 | Party |  | 0.5515 |  | 4.253
Floor | 3.9 | 3.9 | 15.21 |  |  | 0.2 |  |  |  | Wall 4 | 3.15 | 2.25 | 9.5693 | Party |  | 0.5515 |  | 4.253
Ceiling | 3.9 | 3.9 | 15.21 |  |  | 0.15 |  |  |  | Floor | 3.15 | 4.5 | 14.175
Door1 | 0.7 | 2.1 | 1.47 |  |  | 0.05 |  |  |  | Ceiling | 3.15 | 4.5 | 14.175
Door 2 | 0.7 | 2.1 | 1.47 |  |  | 0.05 |  |  |  | Door1 | 0.7 | 2.1 | 1.47 |  |  | 0.05
Window | 1.56 | 1.05 | 1.638 |  |  | 0.024 |  |  |  | Window 1 | 1.8 | 1.125 | 2.025
|  | Corridor | [8 empty] | Umars Room
| W | H | A |  | K | d | V m^3 |  |  |  | W | H | A (m^2) |  | k | d | U | Outer L | V
Wall 1 | 4.5 | 2.625 | 11.8125 | Party |  | 0.5515 | 9.7453 |  |  | Wall 1 | 2.2 | 2.575 | 6.7 | Cavity |  | 0.5705 |  | 3.341 | 12.6046
Wall2 | 4.5 | 2.625 | 8.8725 | Poor |  | 0.4265 |  |  |  | Wall2 | 2.2 | 2.575 | 6.3915 | Poor |  | 0.4265 |  | 3.053
Floor | 0.825 | 4.5 | 3.7125 |  |  | 0.2 |  |  |  | Wall 3 | 2.225 | 2.575 | 6.4559 | Poor |  | 0.4265 |  | 3.078
Ceiling | 0.825 | 4.5 | 3.7125 |  |  | 0.15 |  |  |  | Wall 4 | 2.225 | 2.575 | 8.5696 | Party |  | 0.5515 |  | 3.328
Door 1 | 0.7 | 2.1 | 1.47 |  |  | 0.05 |  |  |  | Floor | 2.225 | 2.2 | 4.895
Wall DOor |  |  | 1.176 | [6 empty] | Ceiling | 2.225 | 2.2 | 4.895
[10 empty] | Door | 0.7 | 2.1 | 1.47 |  |  | 0.05
[10 empty] | Window | 1.2688 | 1.5 | 1.9031
Front Room
| W | H | A |  | K | d | Outer L | V m^3 |  |  | Bathroom
Wall 1 | 4.025 | 2.625 | 10.1589 | Cavity |  | 0.5705 | 5.166 | 38.3004 |  |  | W | H | A (m^2) |  | k | d | U | Outer L | V
Wall2 | 4.025 | 2.625 | 11.3347 | Poor |  | 0.4265 | 4.878 |  |  | Wall 1 | 2.2 | 2.225 | 6.0082 | PVC Poor |  | 0.5805 |  | 3.361 | 10.769
Wall 3 | 3.625 | 2.625 | 11.7547 | Poor |  | 0.4265 | 4.478 |  |  | Wall2 | 2.2 | 2.225 | 6.8374 | PVC Party |  | 0.4365 |  | 3.073
Wall 4 | 3.625 | 2.625 | 12.411 | Party |  | 0.5515 | 4.728 |  |  | Wall 3 | 2.225 | 2.225 | 6.018 | PVC CAVITY |  | 0.4365 |  | 3.098
Floor | 3.625 | 4.025 | 14.5906 | [6 empty] | Wall 4 | 2.225 | 2.225 | 7.4493 | PVC cavity |  | 0.5615 |  | 3.348
Ceiling | 3.625 | 4.025 | 14.5906 | [6 empty] | Floor
Door 1 | 0.7 | 2.1 | 1.47 |  |  | 0.05 |  |  |  | Ceiling
window | 2.3563 | 1.4438 | 3.4018 | [6 empty] | Door 1 | 0.7 | 2.1 | 1.47 |  |  | 0.05
[10 empty] | Window | 0.875 | 1 | 0.875
[11 empty] | Corridor | [7 empty] | V
[11 empty] | W | H | A |  | K | d | U |  | 10.1556
[10 empty] | Wall 1 | 2.52 | 2.6 | 6.552 | Party |  | 0.5515
[10 empty] | Wall2 | 4.2 | 2.6 | 8.82 | Poor |  | 0.4265
[10 empty] | Floor | 1.55 | 4.2 | 6.51
[10 empty] | Ceiling | 1.55 | 4.2 | 6.51
15.85

## Heat Data
Conductivity Data |  | Activity Met | Metabolic rates [W/m2] | Met | Individual Heat Transfer Coefficient |  |  |  | Surface Material | Emissivity
Concrete | 1.7 | Reclining | 46 | 0.8 | Vertical |  | Horizontal surfaces |  | Aluminum Heavily Oxidized | 0.255
Brick | 1.31 | Seated relaxed | 58 | 1 | Indoor | Outdoor | Indoor | Outdoor | Aluminum Highly Polished | 0.048
Glass | 0.96 | Standing relaxed | 70 | 1.2 | 10 | 25 | 7.5 | 6 | Aluminum paint | 0.47
Wood (oak) | 0.17 | Car driving | 80 | 1.4 |  |  |  |  | Asphalt | 0.93
Plaster board | 0.14 | Standing | 93 | 1.6 |  |  |  |  | Black Body Matt | 1
Urethane foam | 0.021 | light activity (shopping, laboratory, light industry) | [6 empty] | Black lacquer on iron | 0.875
|  | Washing dishes standing | 145 | 2.5 |  |  |  |  | Brass Polished | 0.03
|  | Building industry | 275 | 4.7 |  |  |  |  | Brick, red rough | 0.93
|  | loading a wheelbarrow with stones and mortar | [6 empty] | Concrete | 0.85
|  | Walking on the level, 2 km/h | 110 | 1.9 |  |  |  |  | Concrete, rough | 0.94
|  | Walking on the level, 5 km/h 200 | 200 | 3.4 |  |  |  |  | Cotton Cloth | 0.77
|  | Sports -Running, 15 km/h | 550 | 9.5 |  |  |  |  | Copper Polished | 0.0375
[9 empty] | Glass smooth | 0.93
[9 empty] | Gypsum | 0.85
[9 empty] | Ice | 0.985
[9 empty] | Marble White | 0.95
[9 empty] | Oil paints, all colors | 0.94
[9 empty] | Water | 0.9565
[9 empty] | Wood, Pine | 0.95

## U values Downstairsn
Downstairs
[13 empty] | Individual Heat Transfer Coefficient | [15 empty] | Living Room
|  | Hallway | [10 empty] | Vertical |  | Horizontal surfaces
[13 empty] | Indoor | Outdoor | Indoor | Outdoor |  |  | Type | d | k
|  | Lit U value | [10 empty] | 10 | 25 | 7.5 | 6 |  |  | Cavity | 0.27
|  | 0.9 | [16 empty] | Poor | 0.225
[19 empty] | Poor | 0.225
[19 empty] | Party | 0.35
[19 empty] | PVC | 0.01
[19 empty] | Paint | 0.0005
[19 empty] | Insulation | 0.1 | 0.047
Drywall
[19 empty] | Plaster | 0.2 | 1.173
[19 empty] | Wood door | 0.04 | 0.17
[19 empty] | PVC Door | 0.054 | 0.19
[19 empty] | Brick | 0.24 | 1.31
[19 empty] | Glass | 0.004 | 0.96
[19 empty] | Gap | 1 | 0.14
[19 empty] | Slate | 0.005 | 1.79
[19 empty] | Board | 0.006 | 0.15
[19 empty] | Beams | 0.035 | 0.1154
| Door + Wall | [5 empty] | Glass
| R1 | 0.015117 |  | U_door | 0.39808 |  | R8 | 0.090703 |  |  |  | U_total
| R2 | 0.19334 |  |  |  |  | R9 | 0.0094482 |  |  |  | 0.45857
| R3 | 0.15579 |  |  |  |  | R10 | 16.197
| R4 | 1.8092 |  |  |  |  | R11 | 0.0094482
| R5 | 0.15579 |  |  |  |  | R12 | 0.22676
| R6 | 0.14499
| R7 | 0.037793 |  |  |  |  | U_glass | 0.060484 | [22 empty] | inner and outer |  |  | Window |  |  | Wall
[7 empty] | Glass Area | 0.441 | [22 empty] | R1 | 0.0039374 |  | R6 | 0.0013672 |  | R2 | 0.025763 |  | Glass Area | 3.0477
[31 empty] | R7 | 0.0098436 |  | R7 | 2.3437 |  | R3 | 0.2992 |  | Wall Area | 7.1112
|  |  |  | Front Room | [29 empty] | R8 | 0.0013672 |  | R4 | 0.025763 |  | Total Area | 10.1589
[37 empty] | R5 | 0.023977
[31 empty] | R total | 0.013781 |  | Rtotal | 2.3464 |  | Rtotal | 0.3747
[34 empty] | U_total | 0.36564
Kitchen
Individual Heat Transfer Coefficient
[16 empty] | Vertical |  | Horizontal surfaces
[16 empty] | Indoor | Outdoor | Indoor | Outdoor |  |  | Type | d | k
[16 empty] | 10 | 25 | 7.5 | 6 |  |  | Cavity | 0.27
[22 empty] | Poor | 0.225
[22 empty] | Poor | 0.225
[22 empty] | Party | 0.35
[22 empty] | PVC | 0.01
[22 empty] | Paint | 0.0005
[22 empty] | Insulation | 0.1 | 0.047
Drywall
[22 empty] | Plaster | 0.2 | 1.173
[22 empty] | Wood door | 0.04 | 0.17
[22 empty] | PVC Door | 0.054 | 0.19
[22 empty] | Brick | 0.24 | 1.31
[22 empty] | Glass | 0.004 | 0.96
[22 empty] | Gap | 1 | 0.14
[22 empty] | Slate | 0.005 | 1.79
[22 empty] | Board | 0.006 | 0.15
[22 empty] | Beams | 0.035 | 0.1154
|  |  | inner and outer |  |  | Window |  |  | Wall
|  |  | R1 | 0.0029497 |  | R6 | 0.0012248 |  | R2 | 0.018034 | Glass Area | 3.4018
|  |  | R9 | 0.0073742 |  | R7 | 2.0997 |  | R3 | 0.20944 | Wall Area | 10.1589
[6 empty] | R8 | 0.0012248 |  | R4 | 0.018034 | Total Area | 13.5607
[9 empty] | R5 | 0.016784
|  |  | R total | 0.010324 |  | Rtotal | 2.1022 |  | Rtotal | 0.26229
[21 empty] | Convectional |  |  | Conductional Door Glass |  |  | Conductional Door |  | Conductional Window 1 |  |  | Conductional Window 2 |  |  |  | Conductional Wall |  |  | Utotal
[21 empty] | R1 | 0.0037022 |  | R2 | 0.0067487 |  | R5 | 0.19334 | R6 | 0.0034228 |  | R9 | 0.0034228 |  |  | R12 | 0.026552 |  | 0.042139
[6 empty] | U_total | 0.42109 | [13 empty] | R16 | 0.0092554 |  | R3 | 11.5693 |  | Rcd2 | 0.19334 | R7 | 5.8676 |  | R10 | 5.8676 |  |  | R13 | 0.30836
[21 empty] | Rcv | 0.012958 |  | R4 | 0.0067487 |  |  |  | R8 | 0.0034228 |  | R11 | 0.0034228 |  |  | R14 | 0.026552
[24 empty] | Rcd1 | 11.5828 |  |  |  | Rcd3 | 5.8744 |  | Rcd4 | 5.8744 |  |  | R15 | 0.024711
[36 empty] | RCD5 | 0.38618
Bathroom
[5 empty] | ROOF | [24 empty] | Total Area | 10.8045
[30 empty] | Window 1 Area | 1.2173
[30 empty] | Window 2 Area | 1.2173
[30 empty] | Door Area | 1.47
[30 empty] | Door Glass Area | 0.6174
[30 empty] | Wall Area | 6.8998
Individual Heat Transfer Coefficient
[24 empty] | Vertical |  | Horizontal surfaces
[24 empty] | Indoor | Outdoor | Indoor | Outdoor |  | Type | d | k
[24 empty] | 10 | 25 | 7.5 | 6 |  | Cavity | 0.27
[29 empty] | Poor | 0.225
[29 empty] | Poor | 0.225
[29 empty] | Party | 0.35
[29 empty] | PVC | 0.01
[29 empty] | Paint | 0.0005
[29 empty] | Insulation | 0.1 | 0.047
Drywall
[29 empty] | Plaster | 0.2 | 1.173
[29 empty] | Wood door | 0.04 | 0.17
[29 empty] | PVC Door | 0.054 | 0.19
[29 empty] | Brick | 0.24 | 1.31
[29 empty] | Glass | 0.004 | 0.96
[29 empty] | Gap | 1 | 0.14
[29 empty] | Slate | 0.005 | 1.79
[29 empty] | Board | 0.006 | 0.15
[29 empty] | Beams | 0.035 | 0.1154
|  |  |  | R1 | 0.16667 | [32 empty] | R2 | 0.026169 |  | R6 | 0.0033485 | Wall Area | 7.0008
|  |  |  | R2 | 0.0027933 | [29 empty] | R1 | 0.0048514 |  | R3 | 0.30392 |  | R7 | 5.7403 | Window Area | 1.2443
|  |  |  | R3 | 0.04 | [29 empty] | R9 | 0.012128 |  | R4 | 0.026169 |  | R8 | 0.0033485 | Total Area | 8.2451
|  |  |  | R4 | 0.30329 | [32 empty] | R5 | 0.024355
|  |  |  | R5 | 2.1277
|  |  |  | R6 | 0.04 | [29 empty] | R | 0.01698 |  | R | 0.38061 |  | R | 5.7437
|  |  |  | R7 | 0.1705 |  |  | Roof area | 160.73 | 15.85 *,4.5 , 3.15
|  |  |  | R8 | 0.13333 |  |  | Beams | 308 | [29 empty] | U | 0.16283
[8 empty] | Beam VOL | 0.0608
|  |  |  | R | 2.9842 |  |  | ROOM VOL | 74.8912
|  |  |  | U | 0.33509 |  |  | sPACING | 0.25

## U values new
Window
R1_summer | 0.038462 | R1_winter | 0.066667 | [6 empty] | H_INSIDE | SUMMER_h_OUTSIDE | WINTER h OUT
R6 | 0.0041667 | [8 empty] | 8.28 | 26 | 15
R7 | 0.53333
R8 | 0.0041667 | [13 empty] | Individual Heat Transfer Coefficient
R9 | 0.12077 | [13 empty] | Vertical |  | Horizontal surfaces
[15 empty] | Indoor | Outdoor | Indoor | Outdoor | Type | d | k
S_u_WINDOW | 1.4267 | [13 empty] | 10 | 25 | 7.5 | 6 | Cavity | 0.27
[19 empty] | Poor | 0.225
w_u_WINDOQ | 1.3715 | [17 empty] | Poor | 0.225
[19 empty] | Party | 0.35
[19 empty] | PVC | 0.01
[19 empty] | Paint | 0.0005
[19 empty] | Insulation | 0.1 | 0.047
Drywall
[19 empty] | Plaster | 0.2 | 1.173
[19 empty] | Wood door | 0.055 | 0.17
[19 empty] | PVC Door | 0.054 | 0.19
[19 empty] | Brick | 0.24 | 1.31
[19 empty] | Glass | 0.004 | 0.96
[19 empty] | Gap | 0.016 | 0.03
[19 empty] | Slate | 0.005 | 1.79
[19 empty] | Board | 0.006 | 0.15
[19 empty] | Beams | 0.035 | 0.1154
Door
| R-conv | 0.038462 | 0.066667
| R_cond | 0.28421
| R_conv | 0.12077
| u_DOOR_SUMMER | 2.2551
| u_DOOR_wINTER | 2.1202
Wall
Individual Heat Transfer Coefficient
[11 empty] | Vertical |  | Horizontal surfaces
[11 empty] | Indoor | Outdoor | Indoor | Outdoor |  | Type | d | k
[11 empty] | 10 | 25 | 7.5 | 6 |  | Cavity | 0.27
[16 empty] | Poor | 0.225
[11 empty] | R_co_summer | 0.038462 | R_co_winter | 0.066667 |  | Poor | 0.225
[11 empty] | R_brick | 0.14935 |  |  |  | Party | 0.35
[11 empty] | R_insulation | 3.2857 |  |  |  | PVC | 0.01
[11 empty] | R_brick | 0.14935 |  |  |  | Paint | 0.0005
[11 empty] | R_plaster | 0.023636 |  |  |  | Insulation | 0.115 | 0.035
[11 empty] | R_ci | 0.12077 |  |  |  | Drywall
[16 empty] | Plaster | 0.013 | 0.55
[11 empty] | U_winter_wall | 0.26544 |  | 0.26347 |  | Wood door | 0.055 | 0.17
[11 empty] | Total Wall Area |  |  |  |  | PVC Door | 0.054 | 0.19
[16 empty] | Brick | 0.115 | 0.77
[16 empty] | Glass | 0.004 | 0.96
[16 empty] | Gap | 0.016 | 0.03
[16 empty] | Slate | 0.005 | 1.79
[16 empty] | Board | 0.006 | 0.15
[16 empty] | Beams | 0.035 | 0.1154
Roof
|  |  | R1 | 0.038462 | R1_winter | 0.066667 |  |  | Roof area | 160.73 | 15.85 *,4.5 , 3.15
|  |  | R2 | 0.0027933 |  |  |  |  | Beams | 308
|  |  | R3 | 0.04 |  |  |  |  | Beam VOL | 0.0608
|  |  | R4 | 0.30329 |  |  |  |  | ROOM VOL | 74.8912
|  |  | R5 | 3.2857 |  |  |  |  | sPACING | 0.25
|  |  | R6 | 0.04
|  |  | R7 | 0.1705
|  |  | R8 | 0.12077
|  |  | 0 | 0
|  |  | R | 4.0015
|  |  | U | 0.2499 |  | U_winter | 0.24815
UA

## U values Upstairs
Bathroom | [14 empty] | Individual Heat Transfer Coefficient
[15 empty] | Vertical |  | Horizontal surfaces
[15 empty] | Indoor | Outdoor | Indoor | Outdoor |  |  | Type | d | k
[15 empty] | 10 | 25 | 7.5 | 6 |  |  | Cavity | 0.27
[21 empty] | Poor | 0.225
[21 empty] | Poor | 0.225
[21 empty] | Party | 0.35
[21 empty] | PVC | 0.01
[21 empty] | Paint | 0.0005
[21 empty] | Insulation | 0.1 | 0.047
Drywall
[21 empty] | Plaster | 0.2 | 1.173
[21 empty] | Wood door | 0.04 | 0.17
[21 empty] | PVC Door | 0.054 | 0.19
[21 empty] | Brick | 0.24 | 1.31
[21 empty] | Glass | 0.004 | 0.96
[21 empty] | Gap | 1 | 0.14
[21 empty] | Slate | 0.005 | 1.79
[21 empty] | Board | 0.006 | 0.15
[21 empty] | Beams | 0.035 | 0.1154
|  |  |  | R2 | 0.030443 |  | R6 | 0.0047619 |  | Wall Area | 6.018
| R1 | 0.0058029 |  | R3 | 0.35355 |  | R7 | 8.1633 |  | Window Area | 0.875
| R9 | 0.014507 |  | R4 | 0.030443 |  | R8 | 0.0047619 |  | Total Area | 6.893
|  |  |  | R5 | 0.028332
| R | 0.02031 |  | R | 0.44276 |  | R | 8.1728
[5 empty] | U | 0.1158
Umar Room
[6 empty] | R2 | 0.027344 |  | R6 | 0.0021894 |  | Wall Area | 6.7
|  |  | R1 | 0.0046495 |  | R3 | 0.31756 |  | R7 | 3.7532 |  | Window Area | 1.9031
|  |  | R9 | 0.011624 |  | R4 | 0.027344 |  | R8 | 0.0021894 |  | Total Area | 8.6031
[6 empty] | R5 | 0.025448
|  |  | R | 0.016273 |  | R | 0.3977 |  | R | 3.7576
[7 empty] | U | 0.23972
Haroon Room
Individual Heat Transfer Coefficient
[17 empty] | Vertical |  | Horizontal surfaces
[17 empty] | Indoor | Outdoor | Indoor | Outdoor |  |  | Type | d | k
[17 empty] | 10 | 25 | 7.5 | 6 |  |  | Cavity | 0.27
[23 empty] | Poor | 0.225
[23 empty] | Poor | 0.225
[23 empty] | Party | 0.35
[23 empty] | PVC | 0.01
[5 empty] | R2 | 0.019095 |  | R6 | 0.0021894 |  | Wall Area | 9.5945 | [10 empty] | Paint | 0.0005
|  | R1 | 0.003479 |  | R3 | 0.22176 |  | R7 | 3.7532 |  | Window Area | 1.9031 | [10 empty] | Insulation | 0.1 | 0.047
|  | R9 | 0.0086975 |  | R4 | 0.019095 |  | R8 | 0.0021894 |  | Total Area | 11.4976 | [10 empty] | Drywall
[5 empty] | R5 | 0.017771 | [16 empty] | Plaster | 0.2 | 1.173
[23 empty] | Wood door | 0.04 | 0.17
|  | R | 0.012176 |  | R | 0.27772 |  | R | 3.7576 | [13 empty] | PVC Door | 0.054 | 0.19
[23 empty] | Brick | 0.24 | 1.31
[6 empty] | U | 0.24707 | [15 empty] | Glass | 0.004 | 0.96
[23 empty] | Gap | 1 | 0.14
[23 empty] | Slate | 0.005 | 1.79
[23 empty] | Board | 0.006 | 0.15
[5 empty] | Mom Room | [17 empty] | Beams | 0.035 | 0.1154
Individual Heat Transfer Coefficient
[16 empty] | Vertical |  | Horizontal surfaces
[16 empty] | Indoor | Outdoor | Indoor | Outdoor |  |  | Type | d | k
[16 empty] | 10 | 25 | 7.5 | 6 |  |  | Cavity | 0.27
[22 empty] | Poor | 0.225
[22 empty] | Poor | 0.225
[22 empty] | Party | 0.35
[7 empty] | R2 | 0.018096 |  | R6 | 0.036312 |  | Wall Area | 10.1239 | [7 empty] | PVC | 0.01
|  |  |  | R1 | 0.0026369 |  | R3 | 0.21016 |  | R7 | 1.4157 |  | Window Area | 5.0454 | [7 empty] | Paint | 0.0005
|  |  |  | R9 | 0.0065923 |  | R4 | 0.018096 |  | R8 | 0.036312 |  | Total Area | 15.1693 | [7 empty] | Insulation | 0.1 | 0.047
[7 empty] | R5 | 0.016842 | [13 empty] | Drywall
[22 empty] | Plaster | 0.2 | 1.173
|  |  |  | R | 0.0092292 |  | R | 0.2632 |  | R | 1.4883 | [10 empty] | Wood door | 0.04 | 0.17
[9 empty] | U | 0.56793 | [11 empty] | PVC Door | 0.054 | 0.19
[22 empty] | Brick | 0.24 | 1.31
[22 empty] | Glass | 0.004 | 0.96
[22 empty] | Gap | 1 | 0.14
[22 empty] | Slate | 0.005 | 1.79
[22 empty] | Board | 0.006 | 0.15
[7 empty] | Aadam Room | [14 empty] | Beams | 0.035 | 0.1154
Individual Heat Transfer Coefficient
[20 empty] | Vertical |  | Horizontal surfaces
[20 empty] | Indoor | Outdoor | Indoor | Outdoor |  |  | Type | d | k
[11 empty] | R2 | 0.026319 |  | R6 | 0.0020576 |  | Wall Area | 6.9609 |  | 10 | 25 | 7.5 | 6 |  |  | Cavity | 0.27
[8 empty] | R1 | 0.0044514 |  | R3 | 0.30566 |  | R7 | 3.5273 |  | Window Area | 2.025 | [7 empty] | Poor | 0.225
[8 empty] | R9 | 0.011128 |  | R4 | 0.026319 |  | R8 | 0.0020576 |  | Total Area | 8.9859 | [7 empty] | Poor | 0.225
[11 empty] | R5 | 0.30566 | [13 empty] | Party | 0.35
[26 empty] | PVC | 0.01
[8 empty] | R | 0.01558 |  | R | 0.66395 |  | R | 3.5315 | [10 empty] | Paint | 0.0005
[13 empty] | U | 0.23747 | [11 empty] | Insulation | 0.1 | 0.047
Drywall
[26 empty] | Plaster | 0.2 | 1.173
[26 empty] | Wood door | 0.04 | 0.17
[26 empty] | PVC Door | 0.054 | 0.19
[26 empty] | Brick | 0.24 | 1.31
[26 empty] | Glass | 0.004 | 0.96
[26 empty] | Gap | 1 | 0.14
[26 empty] | Slate | 0.005 | 1.79
[26 empty] | Board | 0.006 | 0.15
[26 empty] | Beams | 0.035 | 0.1154

## Uvalues and areas
Component | U_s(W m^-2 K^-1) | U_w(W m^-2 K^-1) | Total Area (m^2) | UA_summer | UA_winter
Window | 1.4267 | 1.3715 | 5.3742 | 7.6676 | 7.371
Door | 2.2551 | 2.1202 | 2.94 | 6.6299 | 6.2334
Wall | 0.26544 | 0.26347 | 22.1248 | 5.8729 | 5.8292
Roof | 0.2499 | 0.24815 | 64.292 | 16.0668 | 15.9544

## Electrical Assumption
Device | Quantity | Power(W) | Power KWH in an hour | Usage hours/week | Yearly Consumption (KWH per year)
Laptop | 2 | 50 | 0.05 | 1 | 5.2
LCD TV | 2 | 120 | 0.12 | 7 | 87.36
TV Box | 1 | 30 | 0.03 | 7 | 10.92
Router | 1 | 10 | 0.01 | 168 | 87.36
iPhone | 5 | 10 | 0.01 | 3.5 | 9.1
iPad | 1 | 12 | 0.012 | 1.75 | 1.092
Hairdryer | 1 | 1500 | 1.5 | 1.2 | 93.6
Heater | 3 | 2000 | 2 | 16 | 1996.8 | heater factor | 0.4
Microwave | 1 | 1000 | 1 | 1.6 | 83.2
Fridge-Freezer | 1 | 300 | 0.1 | 168 | 873.6
Kettle | 1 | 3000 | 3 | 0.2333 | 36.3948
Toaster | 1 | 1000 | 1 | 0.35 | 18.2
Air Fryer | 1 | 1500 | 1.5 | 0.1 | 7.8
Iron | 1 | 1500 | 1.5 | 1 | 78
Washing Machine | 1 | 2100 | 2.1 | 0.3 | 32.76
Dishwasher | 1 | 2100 | 2.1 | 1.75 | 191.1
Hoover | 1 | 900 | 0.9 | 1.75 | 81.9
LightBulbs | 15 | 35 | 0.035 | 21 | 114.66
|  |  | # |  | 3428.1421
|  |  | 0.001 | years in a week | 52
|  |  |  | Vacancy factor | 0.9

## Final Data
Section | Room | UA
Attic | Aadam | 0.23747
Upstairs | Mom | 0.56793
Upstairs | Haroon | 0.24707
Upstairs | Umar | 0.23972
Upstairs | Upstairs bathroom | 0.1158
Downstairs | Hallway | 0.45857
Downstairs | Frontroom | 0.42109
Downstairs | Living room | 0.36564
Downstairs | Kitchen | 0.042139
Downstairs | Downstairs bathroom | 0.16283
ROOF | - | 0.33509
House | All | 3.1934

## Ventillation
Upstairs |  | Downstairs |  | Cp [(kW h)/(kg K)] | 0.0002795
Room | Volume (m^3) | Room | Volume (m^3) | Density | 1.2367
Bathroom | 10.769 |  | 9.7453
Umar | 12.6046 |  | 38.3004
Hallway | 10.1556 |  | 39.9262
Haroon | 23.1557 |  | 20.6948
Mom | 48.925 |  | 12.9281
Attic | 31.8937 |  |  |  |  | [K] | [(kW h)/(kg K)]
Hallway
Front Room | [5 empty] | 280 | 0.000279
Living Room | [5 empty] | 288.7 | 0.000279
Kitchen | [5 empty] | 300 | 0.00028
Toilet | [5 empty] | 320 | 0.00028
0.0002795
[6 empty] | T | density
[6 empty] | -10 | 1.341
[6 empty] | -5 | 1.316
[6 empty] | 0 | 1.292
[6 empty] | 5 | 1.268
[6 empty] | 10 | 1.246
[6 empty] | 15 | 1.225
[6 empty] | 20 | 1.204
[6 empty] | 25 | 1.184
[6 empty] | 30 | 1.164
[6 empty] | 40 | 1.127
[6 empty] | Average | 1.2138
1.247
1.2367

## Volumes
Upstairs Room | Volume (m^3)
Upstairs Bathroom | 10.769
Upstairs Umar | 12.6046
Upstairs Hallway | 10.1556
Upstairs Haroon | 23.1557
Upstairs Mom | 48.925
Upstairs Attic | 31.8937
Downstairs Hallway | 9.7453
Downstairs Front Room | 38.3004
Downstairs Living Room | 39.9262
Downstairs Kitchen | 20.6948
Downstairs Toilet | 12.9281